## TM
Traceability matrix
Project name: Coffemachine Functionality code: ROP - 112
Requirements |  | Test Case Headers
1. The coffee maker is made of this material - aluminum, color - gray, shade - glossy. Height 30 centimeters, length 30 centimeters, width 30 centimeters. | 112-1.1 | Check a material - aluminum.
| 112-1.2 | Check the coffemachine size
| 112-1.3 | Choose and check a gray color with a glossy shade
2. Conventionally in front of the coffee maker there should be a niche for the cup holder, 15 cm high, 10 cm deep or a cup with a size of 200 ml. 150 ml of ready-made coffee (Americano) should be poured on top into a cup or cup, and 50 ml when choosing espresso. | 112-2.1 | Check a niche size
| 112-2.2 | Check how many millimeters are poured americano
| 112-2.3 | Check how many millimeters are poured espresso
| 112-2.4 | Make sure it is convenient to place the coffee cup in a niche
3.The coffee maker will be drip in which drops of water flow through the ground coffee. The water in the instant coffee machine should be heated temperature 80 Celsius. | 112-3.1 | Check the type of coffee maker
| 112-3.2 | Check the water heating temperature
4. There should be 2 containers in the coffee maker. For water and for ground coffee. 2 lids on top of the coffee maker. 1 lid closer to the front, where there is a niche for a glass cup, marked "Coffee". Ground coffee 20 mg is poured into this container. The second lid will be located behind, for a container with water, volume of 500 ml. The water cover must be marked "Water".. | 112-4.1 | Check if there are containers for ground coffee and for water
| 112-4.2 | Check that the lid with the containers is marked
| 112-4.3 | Check the size of the container for ground coffee
| 112-4.4 | Check the size of the water tank
5.The coffee machine will be used at home, not mass production, because the load of constant use will not withstand. It should have the following power - 1200 watts. Must have a Drop-Stop system that controls the brewing process, if there is no container, coffee stops brewing | 112-5.1 | Check the conditions under which the coffee machine uses
| 112-5.2 | Check Drop-Stop system that controls the brewing process, if there is no container, coffee stops brewing

## TC
TC#1.1 -ROP-112- Check a material - aluminum.
PreConditions: | 1) Created material - aluminium
Tes Case Description: | As a performer, I want to know that the material is made of aluminum
PostConditions:
Test Data
# | Action | Expected Result | Test Result (passed/failed/blocked)
1 | Melt this material at 650 degrees | Aluminum will melt | Passed
TC#1.2 -ROP-112- Check the coffemachine size
PreConditions: | 1) The coffemachine size
Tes Case Description: | As a performer, I want to know size
PostConditions:
Test Data
# | Action | Expected Result | Test Result (passed/failed/blocked)
1 | Measure the length, width and height with a tape measure | Height 30 centimeters, length 30 centimeters, width 30 centimeters. | Passed
TC#1.3 -ROP-112- Choose and check a gray color with a glossy shade
PreConditions: | 1) The coffemachine color with shade
Tes Case Description: | As a performer, I want to know that the red color with a glossy shade
PostConditions:
Test Data
# | Action | Expected Result | Test Result (passed/failed/blocked)
1 | Open the color palette and compare red with gray list of palettes | Gray corresponds to the list of palettes | Passed
2 | Open the color palette and check if the glossy shade matches the palette | Glossy shade corresponds to the palette list | passed
TC#2.1 -ROP-112- Check a niche size
PreConditions: | 1) The niche coffee machine
Tes Case Description: | As a performer, I want to know coffemachine size
PostConditions:
Test Data
# | Action | Expected Result | Test Result (passed/failed/blocked)
1 | Use a tape measure to measure the size of the niche | 15 cm heigh | Passed
TC#2.2 -ROP-112- Check how many millimeters are poured americano
PreConditions: | 1) Cup in a niche coffee machine
Tes Case Description: | As a user I want to know how much is poured americano
PostConditions:
Test Data
# | Action | Expected Result | Test Result (passed/failed/blocked)
1 | Put the cup in the niche and press on the "americano" button | in a cup poured 150 milliliters of Americano | Passed
TC#2.3 -ROP-112- Check how many millimeters are poured espresso
PreConditions: | 1) Cup in a niche coffee machine
Tes Case Description: | As a user I want to know how much is poured espresso
PostConditions:
Test Data
# | Action | Expected Result | Test Result (passed/failed/blocked)
1 | Put the cup in the niche and press on the "espresso" button | in a cup poured 50 milliliters of espresso | Passed
TC#2.4 -ROP-112- Check how many millimeters are poured espresso
PreConditions: | 1) Cup in a niche coffee machine
Tes Case Description: | As a user I want to know whether it is convenient to put a cup in a niche
PostConditions:
Test Data
# | Action | Expected Result | Test Result (passed/failed/blocked)
1 | Put a cup in a niche | The cup is standing | Passed
2 | Pick up a full cup of Americano | The cup did not spill | passed
TC#3.1 -ROP-112- Check the type of coffee maker
PreConditions: | 1) The coffemachine type
Tes Case Description: | As a user I want to know the type of coffeemachine
PostConditions:
Test Data
# | Action | Expected Result | Test Result (passed/failed/blocked)
1 | Put the cup in the niche of the coffee machine | 1. The coffee machine is making noise. 2. Coffee was poured into a cup | Passed
TC#3.2 -ROP-112- Check the water heating temperature
PreConditions: | 1) Cup in a niche coffee machine
Tes Case Description: | As a user I want to know temperature coffe
PostConditions:
Test Data
# | Action | Expected Result | Test Result (passed/failed/blocked)
1 | Put a cup in a niche and press button | Temperature In cup 80 Celcius | Passed
TC#4.1 -ROP-112- Check if there are containers for ground coffee and for water
PreConditions: | 1) Container for water and coffe
Tes Case Description: | As a user, I want to know how to type a container
PostConditions:
Test Data
# | Action | Expected Result | Test Result (passed/failed/blocked)
1 | Open the lid with coffee | The lid is open and a small container is visualized | Passed
2 | Open the lid with water | The lid is open and a big container is visualized | passed
TC#4.2 -ROP-112- Check that the lid with the containers is marked
PreConditions: | 1) Container maker for water and coffe
Tes Case Description: | As a user, I want to know how to type a container
PostConditions:
Test Data
# | Action | Expected Result | Test Result (passed/failed/blocked)
1 | See if there is a marker "Coffe" | marker on a container with coffee | Passed
2 | See if there is a marker "Water" | marker on a container with water | passed
3 | Open the lid and pour the coffee into the coffee container | Coffee in a container | Passed
4 | Pour water into a container of water | water in a container | passed
TC#4.3 -ROP-112- Check the size of the container for ground coffee
PreConditions: | 1) Container for coffe
Tes Case Description: | As a user, I want to know how to type a container
PostConditions:
Test Data
# | Action | Expected Result | Test Result (passed/failed/blocked)
1 | Pour 20 milligrams of coffee into a container | The coffee container is full | Passed
TC#4.4 -ROP-112- Check the size of the water tank
PreConditions: | 1) Container for water
Tes Case Description: | As a user, I want to know how to type a container
PostConditions:
Test Data
# | Action | Expected Result | Test Result (passed/failed/blocked)
1 | Pour 500 milliliters of water into a container of water | The water container is full | Passed
TC#5.1 -ROP-112- Check the conditions under which the coffee machine uses
PreConditions: | 1) Coffee machine at the party
Tes Case Description: | As a user, I want to know if the coffee machine can withstand a constant load
PostConditions:
Test Data
# | Action | Expected Result | Test Result (passed/failed/blocked)
1 | Start the coffee machine 100 times in a row | The coffee machine broke | passed
2 | Start the coffee machine 100 times with an interval of 15 minutes | the coffee machine did not break | passed
TC#5.2 -ROP-112- Check Drop-Stop system that controls the brewing process, if there is no container, coffee stops brewing
PreConditions: | 1) Coffee machine at thehome
Tes Case Description: | As a user, I want to know system coffe stop
PostConditions:
Test Data
# | Action | Expected Result | Test Result (passed/failed/blocked)
1 | Start the coffee machine with an empty container | The coffee machine did not start | passed
2 | Start a coffee machine with 100 ml of water in a container and make Americano | The coffee machine started, but the Americans did not fill the cup | passed